## BOM Report
Bill of Materials
Variant: | S-TESTBOM
Creation Date: | 2026-01-02
PCB version :
MATERIAL | Description | Designator | Quantity | Unit Cost | Cost | Manufacturer | Part Number | Comment
3003737 | DIODE BRID.RECTI AM156 40V 1A D8,5*5,1MM |  | 1 |  | 0
3003522 | BUZZER MAG 2KHZ 1.5VDC 12MM EXTERNALTH |  | 1 |  | 0
3000598 | CAP CERAMIC 100N SMD 0603 16V 10% Y5V |  | 4 |  | 0
3000719 | CAP ALUM 10U TH 5x11MM 25V 20% |  | 1 |  | 0
3003780 | DIODE SCHOTTKY D BAT54A 30V 200MA SOT-23 |  | 1 |  | 0
3003681 | DIODE ZENER BZT55C 5V6 500MW SOD80 2P |  | 1 |  | 0
3003775 | DIODE LED GREEN 570NM 0805 SMD SP |  | 1 |  | 0
3003762 | DIODE LED RED 650NM 0805 SMD |  | 1 |  | 0
3003669 | DIODE 1N 4148 SMD SOD80C |  | 3 |  | 0
3003494 | FUSE CRYSTAL TUBE 6,3A 5X20MM FAST |  | 1 |  | 0
3003506 | FUSE HOLDER HOR CAP PROTEC |  | 1 |  | 0
3003504 | FUSE HOLDER HOR PROTEC |  | 1 |  | 0
3003026 | RELAY GENERAL PURPOSE DPDT 12V TH |  | 2 |  | 0
3003808 | TRANSISTOR PNP SMD BC857B/T1 SOT323 |  | 1 |  | 0
3003807 | TRANSISTOR NPN SMD BC847B SOT–23 |  | 4 |  | 0
3003913 | RESISTOR 100R SMD 0603 5% 0,1W |  | 4 |  | 0
3003925 | RESISTOR 10K SMD 0603 5% 0,1W |  | 3 |  | 0
3000151 | RESISTOR 8K2 SMD 0805 5% 1/8W |  | 1 |  | 0
3003413 | TACT SWITCH SPST-NO 6X6 LOW TH |  | 1 |  | 0
3003412 | TACT SWITCH SPST-NO 6X6MM RAISED RED TH |  | 1 |  | 0
3003060 | TRANSFORMER 230VAC 12VAC 2,8VA TH |  | 1 |  | 0
3000836 | IC VOLTAGE REG LDO 5V L7805ABD SMD SO8 |  | 1 |  | 0
3005688 | IC MCU PIC16F18855T-I/SS 8BIT 8KB FLASH |  | 1
|  |  | 0 |  | 0
|  |  | 32 | Total Components | 0
|  |  |  | Handling | 0 | (10%)
| Cost producció semifabricat |  | 1 |  | 0.43 | estimació | (igual que un GO)
|  | Total Estimat |  |  | 0.43 |  | (cost sense la pila)
1
0.43