## BOM Report
Bill of Materials
Variant: | S-TESTBOM
Creation Date: | 2025-11-06
PCB version : | 3006446-00
MATERIAL | Description | Designator | Quantity | Manufacturer | Part Number
3005401 | CAP ALUM 120U TH 8x15MM 50V 20% | C1 | 1 | NICHICON | UPW1H121MPD
3000595 | CAP CERAMIC 1N SMD 0603 25V 10% X7R | C5, C11, C12, C22, C23, C24, C25 | 7 | YAGEO | CC0603KRX7R9BB102
3000598 | CAP CERAMIC 100N SMD 0603 16V 10% Y5V | C21 | 1 | YAGEO | CC0603KRX7R7BB104
3005930 | DIODE TRANSIL SMAJ15A-TR 15V 400W SMA | D1 | 1 | VISHAY | SMA15A-E3/5A
3003669 | DIODE 1N 4148 SMD SOD80C | D2, D7, D8, D9, D10 | 5 | ONSEMI | LL4148
3003677 | DIODE LED RED REVERSE MOUNT SMD 1206 | D3, D4, D6 | 3 | LITEON | LTST-C230CKT
3003678 | DIODE LED GREEN REVERSE MOUNT SMD 1206 | D5 | 1 | LITEON | LTST-C230GKT
3005922 | SMD FUSE 1.25A 250V SLO-BLO | F2 | 1 | LITTELFUSE | 04431.25ERE
3006130 | TERMINAL BLOCK 5P 20-16AWG R3,5MM ANYTEK | J4, J7 | 2 | ANYTEK | HC0500530000G
3006448 | RELAY GEN PURPOSE DPDT 15X7,5 2A 12V | K1, K2 | 2 | HONGFA RELAY | HFD3/12
3006449 | TRANS PREBIAS NPN 1K-10K 50V 0,5A SMD | Q1, Q2, Q3, Q5, Q6, Q7 | 6 | ROHM | DTD113ZCT116
3003807 | TRANSISTOR NPN SMD BC847BLT1 SOT–323 | Q4 | 1 | DIOTEC | BC847B
3003939 | RESISTOR 3K3 SMD 0603 5% 0,1W | R1, R2, R21 | 3 | YAGEO | RC0603JR-103K3L
3003928 | RESISTOR 470R SMD 0603 5% 0,1W | R3, R5 | 2 | YAGEO | RC0603JR-10470RL
3003914 | RESISTOR 1K SMD 0603 5% 0,1W | R4, R22, R23, R41, R42 | 5 | YAGEO | RC0603JR-101KL
3003926 | RESISTOR 100K SMD 0603 5% 0,1W | R6, R7, R28, R29 | 4 | YAGEO | RC0603JR-10100KL
3003915 | RESISTOR 22K SMD 0603 5% 0,1W | R27 | 1 | YAGEO | RC0603JR-1022KL
3003922 | RESISTOR 4K7 SMD 0603 5% 0,1W | R36, R38 | 2 | YAGEO | RC0603JR-104K7L
3003807 | TRANSISTOR NPN SMD BC847BLT1 SOT–323 | Q4 | 1 | DIOTEC | BC847B
3000833 | IC VOLTAGE REG LDO 3V3 KF33BD SMD SO8 | U1 | 1 | STMicroelectronics | KF33BD-TR
3000965 | IC OPTO ISOLTR TPL181 3.75KV TRANS | U2, U3, U7, U8 | 4 | ISOCOM | IS357B
3005074 | IC MCU STM32L071KBU6 32 PINS 128KB FLASH | U4 | 1 | STMicroelectronics | STM32L071KBU6
3000812 | IC HIGH PREC COMPARATOR LM393 SMD 8SOIC | U5 | 1 | STMicroelectronics | LM393DT
3000836 | IC VOLTAGE REG LDO 5V L7805ABD SMD SO8 | U6 | 1 | ON SEMICONDUCTORS | MC78L05ABDR2G
57
Approved | Notes

## Sheet2
10 | 493-1900-ND
10 | 311-1085-1-ND
60 | 587-1245-1-ND
10 | 311-1181-1-ND
70 | 311-1080-1-ND
10 | 490-5523-1-ND
10 | 1276-2162-1-ND
50 | 1276-1006-1-ND
10 | 490-1543-1-ND
10 | 311-1088-1-ND
10 | SMAJ15A-E3/5AGICT-ND
50 | LL4148FSCT-ND
30 | 160-1186-1-ND
10 | 160-1188-1-ND
10 | P7251-ND
10 | 18-04431.25ERECT-ND
10 | 609-3874-ND
10 | 455-B4B-XH-A-ND
20 | 277-7675-ND
20 | 277-6355-ND
10 | 277-1624-ND
10 | 609-3896-ND
20 | 399-11029-5-ND
10 | 118-CMH322522-100KLCT-ND
60 | DTD113ZCT116CT-ND
10 | 4878-BC847BCT-ND
30 | 13-RC0603JR-103K3LCT-ND
20 | 13-AC0603JR-13470RLCT-ND
50 | 13-RC0603FR-101KLCT-ND
40 | YAG2294CT-ND
50 | 13-RC0603JR-10100RLCT-ND
10 | 13-RC0603JR-1015KLCT-ND
10 | 13-RC0603JR-1033KLCT-ND
90 | 13-RC0603JR-1010KLCT-ND
10 | 13-RC0603JR-1047KLCT-ND
10 | 13-RC0603JR-102K2LCT-ND
20 | 13-RC0603JR-108K2LCT-ND
10 | A103614CT-ND
10 | 13-RC0603JR-1022KLCT-ND
20 | 13-RC0603JR-104K7LCT-ND
20 | 13-RC0603JR-1047RLCT-ND
10 | 497-7757-1-ND
40 | 58-IS357BCT-ND
10 | 497-17499-ND
10 | 497-1593-1-ND
10 | MC78L05ABDR2GOSCT-ND